## displaydevice
Display Device Power Model (Dial + LED Receiver) |  |  | Profiles (Display usage modes)
form the datasheets
|  |  | "off" | "ambient" | "interactive"
Processor (Seeed XIAO ESP32C3) | https://files.seeedstudio.com/wiki/XIAO/Seeed-Studio-XIAO-Series-SOM-Datasheet.pdf?utm_source=chatgpt.com
Active | 99 | mW | 1% | 10% | 20%
Idle | 20 | mW | 4% | 50% | 50%
Sleep | 1 | mW | 95% | 40% | 30%
LED (5mm Red)
On | 33 | mW | 0% | 10% | 30%
Sensor (N/A on display)
On | 0 | mW | 0% | 0% | 0%
Idle | 0 | mW | 0% | 0% | 0%
Off | 0 | mW | 100% | 100% | 100%
Display
On | 0 | mW | 0% | 0% | 0%
Off (leakage) | 0 | mW | 0% | 0% | 0%
Radio (BLE on ESP32-C3)
Data Rate | 1000 | bps | 0% | 0% | 0%
Standby Power | 1 | mW | 98% | 90% | 80%
TX Power | 30 | mW | 1% | 5% | 10%
RX Power | 25 | mW | 1% | 5% | 10%
Motor (28BYJ-48 Stepper) | https://www.gentiam.com/wp-content/uploads/2022/09/GentiamElectronics-28BYJ-48-Stepper-Motor-Datasheet-Rev20220925-final.pdf?utm_source=chatgpt.com
Move | 1000 | mW | 0 | 0.01 | 0.05
Hold | 500 | mW | 0 | 0.02 | 0.1 | Total power in profile (mw) |  |  | Maximum Time
Off (leakage) | 0.5 | mW | 1 | 0.97 | 0.85 | 0 | 3.28 | mW | #VALUE! | hours
[6 empty] | 0 | 17.35 | mW | #VALUE! | hours
Motor Driver (ULN2003A) | https://www.ti.com/lit/ds/symlink/uln2003a.pdf?utm_source=chatgpt.com&ts=1770602991000&ref_url=https%253A%252F%252Fchatgpt.com%252F |  |  |  |  | 0 | 26.5 | mW | #VALUE! | hours
Active | 50 | mW | 0 | 0.01 | 0.05
Effective Battery Capacity
[7 empty] | #VALUE! | mW*h
REFLECTIONS : WHAT DID YOU LEARN FROM ANALYZING YOUR POWER. TALK ABOUT SOME POTENTIAL TRADEOFFS.
How did you determine your “days of use” metric? | [5 empty] | Days of Use | #VALUE! | days
The display device’s days of use were determined by analyzing how frequently the stepper motor is actuated to update the visual dial. Since the motor is only active during brief position changes and remains idle most of the time, the daily energy usage is dominated by short, high-current events. By estimating the number of dial updates per day and combining this with the idle power consumption of the microcontroller, an average daily energy consumption was calculated. | [5 empty] | Hours of Use | #VALUE! | hours
What do you think is the optimum size for the battery in your device?
An optimal battery size for the display device is approximately 2000 mAh. This capacity allows the device to operate for extended periods without frequent recharging, while comfortably supporting the high current demands of the stepper motor during actuation. A smaller battery could lead to noticeable performance degradation during motor movement.
What hardware/software/cost/effort tradeoffs could you make to improve the user experience?
Power consumption could be reduced by replacing the stepper motor with a lower-power actuator or by reducing the frequency of dial updates. On the software side, batching position updates and putting the microcontroller into sleep mode between updates would improve efficiency. These changes could reduce power usage and extend battery life, but might trade off visual smoothness or increase system complexity.

## wearabledevice
System Parameters (defined by hardware) |  |  | Profiles (usage of each component mode - defined by software and usage)
form the datasheets
|  |  | "off" | "sensing" | "interactive"
Processor | https://files.seeedstudio.com/wiki/XIAO/Seeed-Studio-XIAO-Series-SOM-Datasheet.pdf?utm_source=chatgpt.com | https://files.seeedstudio.com/wiki/XIAO_WiFi/Resources/esp32-c3_datasheet.pdf?utm_source=chatgpt.com
Active | 66 | mW | 2% | 25% | 40%
Idle | 17 | mW | 8% | 35% | 35%
Sleep | 1 | mW | 90% | 40% | 25%
LED | https://chatgpt.com/c/69893943-7c28-832f-a11a-73bac608f0ea
On | 0 | mW | 0% | 5% | 20%
Sensor | 15 | https://www.verical.com/datasheet/sparkfun-electronics-misc-sensors-sen-11574-11576105.pdf?srsltid=AfmBOopzz0ARoDuV_qDdtY_sJpL3dAHq7q7K01pCLyTRiZsqi5pn_Avf&utm_source=chatgpt.com
On | 0 | mW | 0% | 70% | 70%
Idle | 0 | mW | 0% | 30% | 30%
Off | 1 | mW | 100% | 0% | 0%
Display
On | 20 | mW | 0% | 0% | 0%
Off (leakage) | 1 | mW | 0% | 0% | 0%
Radio
Data Rate | 300 | bps | 0% | 0% | 0%
Standby Power | 5 | mW | 99% | 90% | 80%
TX Power | 20 | mW | 1% | 5% | 10%
RX Power | 10 | mW | 1% | 5% | 10%
|  |  | 18 | 5 | 1 | hours/day typical usage
Battery | [6 empty] | Total power in profile (mw) |  |  | Maximum Time
Capacity | 500 | mAh |  |  |  |  | "off" | 9.8305 | mW | 183.1 | hours
Nominal Voltage | 4 | V |  |  |  |  | "sensing" | 28.85 | mW | 62.4 | hours
Regulator Efficiency | 90% | [5 empty] | "interactive" | 39.6 | mW | 45.5 | hours
Effective Battery Capacity
Reflection: | [7 empty] | 1800 | mW*h
How did you determine your “days of use” metric? The days of use for the wearable device were determined by modeling a typical daily usage pattern. The device is assumed to actively sample heart rate data and transmit it over BLE for short periods, while spending the majority of time in deep sleep. By estimating the duty cycle of sensing, processing, wireless transmission, and sleep states, an average daily energy consumption was calculated and used to estimate the number of operating days per battery charge. What do you think is the optimum size for the battery in your device? The optimum battery size for the wearable device is approximately 500 mAh. This capacity provides multiple days of operation while maintaining a small physical size suitable for a wearable form factor. Increasing battery capacity beyond this point would add unnecessary bulk and weight without significantly improving the user experience. What hardware/software/cost/effort tradeoffs could you make to improve the user experience? Battery life could be improved by further reducing the BLE transmission frequency and relying more heavily on deep sleep modes. From a hardware perspective, selecting a lower-power heart rate sensor or integrating the sensor more tightly with the microcontroller could reduce power consumption. These optimizations would improve battery life at the cost of increased firmware complexity and development effort.
[7 empty] | Days of Use | 4.99 | days
[7 empty] | Hours of Use | 119.73 | hours